## Sheet1
| Unit |  | Notes
Main characteristics
Class | [-]
WTG nominal power | [MW] | 2.3 | Required
Offshore? (Y/N) | [-] | N | Required
Floating? (Y/N) | [-] | N | Required
WTG type (Gearbox, DD) | [-] | Gearbox | Required
Rotor diameter | [m] | 93 | Required
Hub height | [m] | 80 | Not required. TurbOEM can guess it
Cut-in wind speed | [m/s] | 4 | Not required. TurbOEM can guess it
Rated wind speed | [m/s] | 14 | Not used by TurbOEM, but output file will include the value predicted by WISDEM
Cut-out wind speed | [m/s] | 25 | Not required. TurbOEM can guess it
Peak thrust shaving (100% is no shaving) | [%] | 80 | Not required. 100% is no shaving. If left empty, TurbOEM will use a default value of 80%
Blades properties
Blade length | [m] | 45 | Not required.
Blade root diameter | [m] |  | Not required.
Blade mass | [t] | 9 | Not required. If provided, the target is enforced as constraint
Blade CoG | [m/root] |  | Not required.
Blade prebend at tip | [m] |  | Not required.
Blade precone | [deg] | 3 | Not required.
Carbon blades | [Y/N] | N | Not required. If provided, TurbOEM will respect the input
Aerodynamic power coefficient | [-] |  | Not required. If empty, turbOEM will maximize Cp. If not empy, TurbOEM will skip the aerodynamic and structural loops and will jump to the aerostructural loop
Flapwise blade natural frequency | [Hz] |  | Not required. If provided, the target is enforced as constraint
Edgewise blade natural frequency | [Hz] |  | Not required. If provided, the target is enforced as constraint
RNA properties
Nacelle mass | [t] | 80 | Not required.
Nacelle CoG | [m] (tower top) |  | Not required.
Hub diameter | [m] |  | Not required.
Hub mass | [t] | 25 | Not required.
Hub CoG | [m] (tower top) |  | Not required.
RNA global mass | [t] |  | Not required.
RNA global CoG | [m] (tower top) |  | Not required.
RNA global moment of inertia | [t.m²] (CoG) |  | Not required.
Shaft tilt angle | [deg] | 6 | Not required.
Gearbox ratio (when applicable) | [-] |  | Not required.
Tower properties
Tower mass | [t] |  | Not required.
Tower length | [m] |  | Not required.
Tower max diameter | [m] |  | Not required.
Additionnal masses (flanges, internals, …) and location | [t] |  | Not required.
Tower clamped structural frequencies (with RNA) | [Hz] |  | Not required.
Substructure properties
Jacket/Monopile length | [m] |  | Not required.
Water depth | [m] |  | Not required.
Performance parameters
Nominal rotor speed | [rpm]
Thrust curve | [-] |  | Not used by TurbOEM.
Power curve | [-] |  | Not used by TurbOEM.
SCADA
Data |  |  | Not used by TurbOEM.

## WISDEM_Results_2025-04-29
| Unnamed: 0 | Unit | Unnamed: 2 | Notes | WISDEM Value | WISDEM Units
0 | Main characteristics
1 | Class | [-]
2 | WTG nominal power | [MW] | 2.3 | Required | 2.3 | MW
3 | Offshore? (Y/N) | [-] | N | Required | N | N
4 | Floating? (Y/N) | [-] | N | Required | N | N
5 | WTG type (Gearbox, DD) | [-] | Gearbox | Required | geared | -
6 | Rotor diameter | [m] | 93 | Required | 93 | m
7 | Hub height | [m] | 80 | Not required. TurbOEM can guess it | 80 | m
8 | Cut-in wind speed | [m/s] | 4 | Not required. TurbOEM can guess it | 4 | m/s
9 | Rated wind speed | [m/s] | 14 | Not used by TurbOEM, but output file will include the value predicted by WISDEM | 12.3296 | m/s
10 | Cut-out wind speed | [m/s] | 25 | Not required. TurbOEM can guess it | 25 | m/s
11 | Peak thrust shaving (100% is no shaving) | [%] | 80 | Not required. 100% is no shaving. If left empty, TurbOEM will use a default value of 80% | 80 | 80
12 | Blades properties
13 | Blade length | [m] | 45 | Not required. | 44.6972 | m
14 | Blade root diameter | [m] |  | Not required. | 2.6 | m
15 | Blade mass | [t] | 9 | Not required. If provided, the target is enforced as constraint | 8.8998 | t
16 | Blade CoG | [m/root] |  | Not required. | 12.5692 | m
17 | Blade prebend at tip | [m] |  | Not required. | -2.5 | m
18 | Blade precone | [deg] | 3 | Not required. | 3 | deg
19 | Carbon blades | [Y/N] | N | Not required. If provided, TurbOEM will respect the input | N | N
20 | Aerodynamic power coefficient | [-] |  | Not required. If empty, turbOEM will maximize Cp. If not empy, TurbOEM will skip the aerodynamic and structural loops and will jump to the aerostructural loop
21 | Flapwise blade natural frequency | [Hz] |  | Not required. If provided, the target is enforced as constraint | [1.6021970125190201, 4.633805252574734] | Hz
22 | Edgewise blade natural frequency | [Hz] |  | Not required. If provided, the target is enforced as constraint | [2.1370755597888134, 7.797191227177431] | Hz
23 | RNA properties
24 | Nacelle mass | [t] | 80 | Not required. | 68.1882 | t
25 | Nacelle CoG | [m] (tower top) |  | Not required. | 0.15631 | m
26 | Hub diameter | [m] |  | Not required. | 4 | m
27 | Hub mass | [t] | 25 | Not required. | 25 | t
28 | Hub CoG | [m] (tower top) |  | Not required. | 1.89 | m
29 | RNA global mass | [t] |  | Not required. | 119.8875 | t
30 | RNA global CoG | [m] (tower top) |  | Not required. | [-4.033778409244279, -0.05976240177465511, 1.2862591472108609] | m
31 | RNA global moment of inertia | [t.m²] (CoG) |  | Not required. | [7288046.275574412, 8808032.138381392, 8621176.672072643, -0.9739825769988784, 644874.4260166909, 4992.9675999303045] | kg*m*m
32 | Shaft tilt angle | [deg] | 6 | Not required. | 6 | deg
33 | Gearbox ratio (when applicable) | [-] |  | Not required. | 97 | -
34 | Tower properties
35 | Tower mass | [t] |  | Not required. | 77.8242 | t
36 | Tower length | [m] |  | Not required. | 78 | m
37 | Tower max diameter | [m] |  | Not required.
38 | Additionnal masses (flanges, internals, …) and location | [t] |  | Not required.
39 | Tower clamped structural frequencies (with RNA) | [Hz] |  | Not required. | [0.16702805013339364, 0.16760359255932747, 0.6592838751585003, 1.0879531630217223, 1.164536585244668] | Hz
40 | Substructure properties
41 | Jacket/Monopile length | [m] |  | Not required.
42 | Water depth | [m] |  | Not required.
43 | Performance parameters
44 | Nominal rotor speed | [rpm]
45 | Thrust curve | [-] |  | Not used by TurbOEM.
46 | Power curve | [-] |  | Not used by TurbOEM.
47 | SCADA
48 | Data |  |  | Not used by TurbOEM.

## WISDEM_Performance_2025-04-29
| Wind [m/s] | Pitch [deg] | Power [MW] | Power Coefficient [-] | Aero Power Coefficient [-] | Rotor Speed [rpm] | Tip Speed [m/s] | Thrust [MN] | Thrust Coefficient [-] | Torque [MNm] | Torque Coefficient [-] | Blade Moment [MNm] | Blade Moment Coefficient [-]
0 | 4 | 0 | 0.11409 | 0.42847 | 0.46735 | 7.393 | 36 | 0.051463 | 0.77305 | 0.16075 | 0.051928 | 0.52508 | 0.16963
1 | 5.2142 | 0 | 0.25273 | 0.42847 | 0.46735 | 9.6372 | 46.928 | 0.087448 | 0.77305 | 0.27315 | 0.051928 | 0.89225 | 0.16963
2 | 6.1993 | 0 | 0.42473 | 0.42847 | 0.46735 | 11.4579 | 55.7937 | 0.12361 | 0.77305 | 0.3861 | 0.051928 | 1.2612 | 0.16963
3 | 6.9401 | 0 | 0.59591 | 0.42847 | 0.46735 | 12.827 | 62.4609 | 0.15492 | 0.77305 | 0.48389 | 0.051928 | 1.5807 | 0.16963
4 | 7.4252 | 0 | 0.72982 | 0.42847 | 0.46735 | 13.7237 | 66.8271 | 0.17733 | 0.77305 | 0.55391 | 0.051928 | 1.8094 | 0.16963
5 | 7.6473 | 0 | 0.79726 | 0.42847 | 0.46735 | 14.1341 | 68.8254 | 0.1881 | 0.77305 | 0.58753 | 0.051928 | 1.9192 | 0.16963
6 | 7.6918 | 0 | 0.81126 | 0.42847 | 0.46735 | 14.2163 | 69.2258 | 0.19029 | 0.77305 | 0.59439 | 0.051928 | 1.9416 | 0.16963
7 | 8.0021 | 0 | 0.91346 | 0.42847 | 0.46735 | 14.7898 | 72.0186 | 0.20596 | 0.77305 | 0.64331 | 0.051928 | 2.1014 | 0.16963
8 | 8.5735 | 0 | 1.1234 | 0.42847 | 0.46735 | 15.8459 | 77.1611 | 0.23642 | 0.77305 | 0.73847 | 0.051928 | 2.4122 | 0.16963
9 | 9.3971 | 0.88082 | 1.4506 | 0.42016 | 0.45828 | 16.4289 | 79.9999 | 0.25626 | 0.69747 | 0.91971 | 0.053832 | 2.5922 | 0.15173
10 | 10.4605 | 2.659 | 1.7904 | 0.37596 | 0.41008 | 16.4289 | 79.9999 | 0.25626 | 0.56288 | 1.1351 | 0.05362 | 2.5447 | 0.1202
11 | 11.7471 | 4.5438 | 2.148 | 0.31847 | 0.34737 | 16.4289 | 79.9999 | 0.25626 | 0.44633 | 1.3618 | 0.051008 | 2.4907 | 0.093292
12 | 12.3296 | 5.3467 | 2.3 | 0.29493 | 0.3217 | 16.4289 | 79.9999 | 0.25626 | 0.40516 | 1.4582 | 0.04958 | 2.4673 | 0.083889
13 | 13.2373 | 7.9057 | 2.3 | 0.23832 | 0.25995 | 16.4289 | 79.9999 | 0.22986 | 0.31529 | 1.4582 | 0.043013 | 2.1455 | 0.063286
14 | 14.9081 | 11.5625 | 2.3 | 0.16684 | 0.18198 | 16.4289 | 79.9999 | 0.19771 | 0.21381 | 1.4582 | 0.033912 | 1.7349 | 0.040348
15 | 16.734 | 14.8312 | 2.3 | 0.11797 | 0.12868 | 16.4289 | 79.9999 | 0.17415 | 0.14947 | 1.4582 | 0.026916 | 1.4149 | 0.026117
16 | 18.6868 | 17.872 | 2.3 | 0.084715 | 0.092403 | 16.4289 | 79.9999 | 0.15606 | 0.10742 | 1.4582 | 0.021584 | 1.1522 | 0.017055
17 | 20.7365 | 20.7342 | 2.3 | 0.061996 | 0.067622 | 16.4289 | 79.9999 | 0.14192 | 0.079327 | 1.4582 | 0.017528 | 0.93123 | 0.011194
18 | 22.8518 | 23.4321 | 2.3 | 0.046324 | 0.050528 | 16.4289 | 79.9999 | 0.13079 | 0.060196 | 1.4582 | 0.014433 | 0.74256 | 0.0073498
19 | 25 | 25.966 | 2.3 | 0.035379 | 0.03859 | 16.4289 | 79.9999 | 0.12199 | 0.046912 | 1.4582 | 0.012059 | 0.58019 | 0.0047981